## README
item | description
heat_tech_parametrization.xlsx | Techs that PRODUCE heat_low_temp_industry, consumed by the production techs.
Sheet 'heat_techs' | Columns=techs, rows=JSON attributes ('parameter' matches attributes.json keys).
Units | Euro/kW & Euro/MWh to match existing heat_pump / electrode_boiler JSONs. For GW-base units multiply Euro/kW by 1e6 -> Euro/GW, Euro/MWh by 1e3 -> Euro/GWh.
heat_pump_industry | newly parametrized tech, since high temp heat pump is very different to residential
electrode/NG/biomass | used values from existings techs in Crystal Ball. Is sizing correct tbd
green cells | data overwritten using python script. Assumption explained in assumptions.md
red cells | data based on as assumption explained in this excel file
white cells | similar data used as in existing techs in crystal ball

## heat_techs
parameter | unit | heat_pump_industry | electrode_boiler_industry | natural_gas_boiler_industry | biomass_boiler_industry | XX_heat_pump | source | comment
capacity_addition_min | GW | 0 | 0 | 0 | 0 | 0 | Crystal_Ball | similar to existing techs
capacity_addition_max | GW | inf | inf | inf | inf | inf | Crystal_Ball | similar to existing techs
capacity_addition_unbounded | GW | 0 | 0 | 0 | 0 | 0 | Crystal_Ball | similar to existing techs
capacity_existing | GW | 0 | 0 | 0 | 0 | 0 | Crystal_Ball | similar to existing techs
capacity_limit | GW | inf | inf | inf | inf | inf | Crystal_Ball | similar to existing techs
min_load | 1 | 0 | 0 | 0 | 0 | 0 | Crystal_Ball | similar to existing techs
max_load | 1 | 1 | 1 | 1 | 1 | 1 | Crystal_Ball | Crystal Ball heat_pump has a time-varying max_load.csv (per node/year, ~0.27-0.75). What to do?
lifetime | 1 | 19 | 30 | 21 | 20 | 19 | Crystal_Ball | similar to existing techs
opex_specific_variable | Euro/MWh | 0 | 0.50124 | 0 | 0 | 0 | Crystal_Ball | similar to existing techs
carbon_intensity_technology | kilotons/GWh | 0 | 0 | 0 | 0 | 0 | - | combustion CO2 carried on the fuel CARRIER (natural_gas_industry/biomass), not here. Correct?
construction_time | 1 | 0 | 0 | 0 | 0 | 0 | Crystal_Ball | similar to existing techs
capacity_investment_existing | GW | 0 | 0 | 0 | 0 | 0 | Crystal_Ball | similar to existing techs
opex_specific_fixed | Euro/kW | 20 | 3.083 | 17.3559 | 11.2524 | 20.3572 | Crystal_Ball | similar to existing techs
max_diffusion_rate | 1 | 0.29 | 0.29 | 0.29 | 0.29 | 0.29 | Crystal_Ball | similar to existing techs
capex_specific_conversion | Euro/kW | 930.1261 | 442.8518 | 487.1863 | 513.6366 | 930.1261 | Crystal_Ball | similar to existing techs
reference_carrier | - | heat_low_temp_industry | heat_low_temp_industry | heat_low_temp_industry | heat_low_temp_industry | heat
input_carrier | - | electricity | electricity | natural_gas | biomass | electricity
output_carrier | - | heat_low_temp_industry | heat_low_temp_industry | heat_low_temp_industry | heat_low_temp_industry | heat
conversion_factor:input_carrier | GW/GW | 0.33058 | 1 | 1.005 | 1.1976 | 0.33058 | Crystal_Ball | similar to existing techs