## README
item | description
process_parametrization.xlsx
Sheet 'process_techs' | Each column = one conversion technology; each row = a JSON attribute (the 'parameter' column matches attributes.json keys exactly).
Sheet 'reference_data' | EU production/capacity/SEC for demand calibration (per-node split needed from per-country IDEES).
green cells | data overwritten using python script. Assumption explained in assumptions.md
red cells | data based on as assumption explained in this excel file
white cells | similar data used as in existing techs in crystal ball

## process_techs
parameter | unit | glass_production | paper_production | ceramic_production | food_production | XX_cement_kiln | XX_coal_to_cement_fuel | source | comment
capacity_addition_min | tonproduct/hour | 0 | 0 | 0 | 0 | 0 | 0 | Crystal Ball | similar to techs existing in Crystal-Ball
capacity_addition_max | tonproduct/hour | inf | inf | inf | inf | inf | inf | Crystal Ball | similar to techs existing in Crystal-Ball
capacity_addition_unbounded | tonproduct/hour | 0 | 0 | 0 | 0 | 0 | 0 | Crystal Ball | similar to techs existing in Crystal-Ball
capacity_existing | tonproduct/hour | 0 | 0 | 0 | 0 | 0 | 0 | IDEES, FAOSTAT | see csv files. Assumptions in assumptions.md
capacity_limit | tonproduct/hour | inf | inf | inf | inf | inf | inf | Crystal Ball | similar to techs existing in Crystal-Ball
min_load | 1 | 0 | 0 | 0 | 0 | 0 | 0 | Crystal Ball | similar to techs existing in Crystal-Ball
max_load | 1 | 1 | 1 | 1 | 1 | 1 | 1 | Crystal Ball | similar to techs existing in Crystal-Ball
lifetime | 1 | 28 | 25 | 28 | 20 | 20 | 20 | see assumptions.md | Ceramics: assume similar lifespan as glass. Food: similar lifespan as steel/cement kiln.
opex_specific_variable | Euro/tonproduct | 59.34 | 4.99 | 59.34 | 0 | 21.5 | 0 | see assumptions.md | Ceramics: assume similar values as glass (both use kiln)
carbon_intensity_technology | ton/tonproduct | 0.1 | 0 | 0.064234 | 0 | 0.54 | 0 | JRC-EU-TIMES, IPCC2006, JRC BAT (ceramics) | Paper: only direct emissions from Kraft process (Calcination), which we neglect. Similar assumption to JRC-EU-TIMES model. Food: also no direct CO2 emissions (except for emissions from burning fuel and heating techs which is accounted in carriers/ heating techs). Glass: estimation of an average value of different glass types (approx. 0.2t/t), based on the assumption that there is a 50% recycling share in the EU: 0.1t/t. Ceramics: back-calculated from JRC BAT (process emissions = 15% of total ceramic emissions, remaining 85% = combustion emissions already captured by the carriers ceramic_production consumes). Combustion emissions/t = ceramic total thermal energy (8.04 GJ/t, sum of the hard_coal/natural_gas/biomass/heat_industry_0_100/heat_industry_100_200 conversion_factor rows) x weighted-average carbon intensity of the sector own hard_coal/natural_gas/biomass fuel mix, applied uniformly across all thermal energy as a representative heating tech mix (biomass treated as biogenic/zero, consistent with paper); weighted EF = 0.0453 tCO2/GJ, combustion = 0.364 tCO2/t. Process = combustion x (0.15/0.85) = 0.0642 tCO2/t. See ASSUMPTIONS.md (Ceramic).
construction_time | 1 | 0 | 0 | 0 | 0 | 0 | 0 | Crystal Ball | similar to techs existing in Crystal-Ball
capacity_investment_existing | tonproduct/hour | 0 | 0 | 0 | 0 | 0 | 0 | Crystal Ball | similar to techs existing in Crystal-Ball
opex_specific_fixed | Euro/(tonproduct/h) | 166351.72 | 950445.42 | 166351.72 | 155954.74 | 0 | 0 | see assumptions.md | Ceramics: assume similar values as glass (both use kiln)
max_diffusion_rate | 1 | inf | inf | inf | inf | inf | 0.13 | Crystal Ball | baseline production tech — no diffusion bottleneck (consistent with cement_kiln, haber_bosch, olefin_from_naphtha in Crystal Ball)
capex_specific_conversion | Euro/(tonproduct/h) | 2183366.39 | 6132000 | 2183366.39 | 3119094.84 | 1 | 1363718918.9189 | see assumptions.md | Ceramics: assume similar values as glass (both use kiln)
reference_carrier | - | glass | paper | ceramic | food | clinker | fuel_for_cement
input_carrier | - | hard_coal; natural_gas; heat_industry_0_100; heat_industry_100_200; electricity | natural_gas; biomass; heat_industry_0_100; heat_industry_100_200; electricity | hard_coal; natural_gas; biomass; heat_industry_0_100; heat_industry_100_200; electricity | natural_gas; heat_industry_0_100; heat_industry_100_200; electricity | fuel_for_cement; electricity | hard_coal
output_carrier | - | glass | paper | ceramic | food | clinker | fuel_for_cement
conversion_factor:electricity | GW/(tonproduct/hour) | 0.000305 | 0.00046932 | 0.00042511 | 0.00025313 | 0.00011508 |  | Rehfeldt2017, AIDRES2023
conversion_factor:hard_coal | GW/GW | 0.00019764 |  | 0.00023638 |  |  | 1 | Crystal Ball | coal_to_cement_fuel conversion_factor for hard_coal input (GW/GW), added for completenes. ¦ Also used as X_production conversion_factor for hard_coal input, written by compute_params.py.
conversion_factor:natural_gas | GW/GW | 0.00093284 | 2.2973e-05 | 0.0010024 | 4.3229e-05 |  |  | Crystal Ball | X_production conversion_factor for natural_gas input, written by compute_params.py
conversion_factor:biomass | GW/GW |  | 3.3059e-05 | 0.00049657 |  |  |  | Crystal Ball | X_production conversion_factor for biomass input, written by compute_params.py
conversion_factor:heat_industry_0_100 | GW/(tonproduct/hour) | 2.8839e-05 | 4.0022e-05 | 0.00026486 | 0.00029279 |  |  | Rehfeldt2017, AIDRES2023
conversion_factor:heat_industry_100_200 | GW/(tonproduct/hour) | 0.00028262 | 0.0013316 | 0.00023215 | 0.00020092 |  |  | Rehfeldt2017, AIDRES2023

## reference_data
sector | metric | value | unit | source
glass | EU production 2018 | 44.43 | Mt/y | AIDRES2023 Product Flow (NUTS=EU)
glass | EU production 2021 | 36.84 | Mt/y | IDEES NMM 'Glass production (kt)'
glass | installed capacity 2021 | 42.39 | Mt | IDEES NMM
paper | EU paper production 2021 | 87.05 | Mt/y | IDEES PPA 'Paper production (kt)'
paper | EU installed capacity 2021 | 96.92 | Mt | IDEES PPA
paper | EU pulp production 2021 | 37.63 | Mt/y | IDEES PPA
paper | cross-check (CEPI 2022) | 84.8 | Mt/y | CEPI Key Statistics 2022
paper | sector SEC | 15.5 | GJ/t | IDEES PPA FEC/output (sector incl. pulp+printing)
paper | paper subsector SEC | 9 | GJ/t | IDEES PPA_fec
ceramic | EU output 2021 | 265.3 | Mt/y (bricks-eq) | IDEES NMM 'Ceramics & other NMM (kt bricks eq.)'
ceramic | installed capacity 2021 | 359.8 | Mt (bricks-eq) | IDEES NMM
ceramic | SEC | 2.24 | GJ/t (bricks-eq) | IDEES NMM (594 PJ / 265 Mt)
food | EU output |  | index only (no tonnage) | IDEES FBT 'Physical output (index)'
food | EU final energy 2021 | 1182 | PJ/y | IDEES FBT
food | CO2 2021 | 39.7 | Mt/y | IDEES FBT (combustion only, process=0)